## 3phase Requirement
Detailed Description Table: 3-Phase Separator Procurment Tender Rev 04
Requisition: This tender hold to procure 3-Phase Separator unit.This unit with following equipment specifications list fully equipped for special operations. It should include the following items: * 3-Phase Separator with 750 psi pressure rating, 15000 blpd liquid capacity, sour services (NACE MR-01-75) * Painting system: 3 layers paint system ( Zinc rich primer, middle, Polyurethane top coat ). Color of each section will be clarified later * Install in an oil field skid and frame guard with proper reinforced chassis to facilitate handling with cranes
Row | Description | Specification | QTY. | Internal Parts and Related Standards | Proposed Data/Remarks
1 | 3-Phase Separator | Service: H2S to NACE MR-01-75 Pressure Rating: 750 psi Gas Capacity: 120 mmscfd Liquid Capacity: 15000 blpd Connection: Inlet – 4" 300# Gas Outlet – 6" & 2" 300# with straightening vanes before differential orifice meter Oil Outlet – 3" & 2" 300# Water Outlet – 2" 300# Drain – 2" 300# Relief – 3" 300# HEAD TYPE: 2:1 ELIPSOIDAL | 1 | Internal parts of the separator include: * Weir baffle plate * coalescing plates * Foam breakers * Mist extractor * Vortex breaker * Deflector plates as per requirement approved design codes: API 12J ASME Section VIII ANSI B31.3 NACE MR0175 ISO 16528 ISO 3834
Other Features: -Safety Devices: 2# safety valve - Sight glasses made of glass - Check valve to prevent back flow from the Sep - Open Pressure controller on Gas line and gas orifice meter 6" & 2" (Daniel) - Fail closed level controllers on Liquid lines - An integral shrinkage meter with full range of gas orifices. - Gas and liquid sample points * Install in an oil field skid and frame guard with proper reinforced chassis to facilitate handling with cranes. Drawing should be offered by bider * Manhole to access all internals. * Bypass lines (manifold) for inlet & outlet of water, Oil and gas lines
Row | Deliverables Documentation | Specification | QTY. | Proposed Data/Remarks
1 | Operation and Maintaining manuals |  | 1 Set
2 | Manufacturers certificates |  | 1 Set
3 | Packing list |  | 1 Set
4 | Key components manual |  | 1 Set
5 | Documents on CDs |  | 1 Set
6 | Spare part list with origin serial number |  | 1 Set
Row | Assembly, Testing & Inspection in factory | Specification | QTY. | Proposed Data/Remarks
1 | Inspection in factory | Inspection Test Plan (ITP) and Quality Control Plan (QCP) should be issued by manufacture as per API and Industrial related standards and client requirement for client (Buyer) approval. Client will inspect and approve all manufacturing steps as per approved Plan schedule and related standards. In case of offering the ready 3-phase separator unit (Ready for test at least 2 weeks after offering) inspection in factory omitted and instead all preshipment inspections and document review will be considered.
2 | Assembly Supervision | All assembly steps will be supervised by client representative and based on related standard and client requirements should be approved by representative. In case of offering the ready 3-phase separator unit(Ready for test at least 2 weeks after offering) assembly supervision willdrowal and all document review base on standard and testing will considered.
3 | Testing | Testing procedures should be prepared by manufacturer based on standards and facilities and approved by client. All Separator sections shoud be tested and reported based and approved related test procedure (under client witness). After manufacturing and assemblies of Sections, Separator should be tested based on approved integrated factory acceptance test ( under client witness) providing all instrument and all parts for standard test is bidder responsibility
Row | Guarantee | Specification | QTY. | Proposed Data/Remarks
1 | Performance Guarantee | All parts and goods delivered to client should be in quality and condition completely in accordance with requested standards and description; any flaw and damage and inconsistency in manufacturing quality observed during Performance Guarantee period will be remedied by Seller.
2 | Guarantee | One-year guarantee for all equipment

## Commercial offer
Commercial Offers (breake down)
Row | Section Discription | Price
1 | 3-Phase Separator
2 | Instrumentation
Total